## מפרטים טכניים למקרנים
קטגוריה 1 | קטגוריה 2 | קטגוריה 3 | קטגוריה 4 | קטגוריה 5 | קטגוריה 6 | קטגוריה 7
מקרן לייזר עוצמתי לחללים גדולים תוצרת : EPSON | מקרן לייזר עוצמתי 4K לחללים גדולים תוצרת : EPSON | מקרן לייזר לכיתות בגודל בינוני תוצרת : EPSON | מקרן לייזר לכיתות בגודל קטן תוצרת : EPSON | מקרן מיני קטן נייד תוצרת : EPSON | מקרן להקרנה צמודת מסך תוצרת: EPSON | עדשה מחליפה עבור מקרן דגם: EB-PU1008W
דגם: EB-PU1008W | דגם: EB-L770U | דגם: EB-L630U | דגם:EB-L530U | דגם: EB-1795F | דגם: EB-L210SF | Lens - ELPLM08 - Mid throw 1 - EB-PU1000 Series
קישור לאתר היצרן | קישור לאתר היצרן | קישור לאתר היצרן | קישור לאתר היצרן | קישור לאתר היצרן | קישור לאתר היצרן | קישור לאתר היצרן
Technology | Technology | Technology | Technology | Technology | Technology
Projection System | Projection System | Projection System | Projection System | Projection System | Projection System
3LCD Technology, RGB liquid crystal shutter | 3LCD Technology | 3LCD Technology, RGB liquid crystal shutter | 3LCD Technology, RGB liquid crystal shutter | 3LCD Technology, RGB liquid crystal shutter | 3LCD Technology, RGB liquid crystal shutter
LCD Panel | LCD Panel | LCD Panel | LCD Panel | LCD Panel | LCD Panel
0,76 inch with C2 Fine | 0,67 inch with C2 Fine | 0,67 inch with C2 Fine | 0,67 inch with C2 Fine | 0,59 inch with C2 Fine | 0,62 inch with C2 Fine
Image | Image | Image | Image | Image | Image
Color Light Output | Color Light Output | Color Light Output | Color Light Output | Color Light Output | Color Light Output
8.500 Lumen- 5.950 Lumen (economy) In accordance with IDMS15.4 | 7.000 Lumen- 4.900 Lumen (economy) In accordance with IDMS15.4 | 6.200 Lumen- 4.340 Lumen (economy) In accordance with IDMS15.4 | 5.200 Lumen- 3.640 Lumen (economy) In accordance with IDMS15.4 | 3.200 Lumen- 1.900 Lumen (economy) In accordance with IDMS15.4 | 4.000 Lumen- 2.800 Lumen (economy)
White Light Output | White Light Output | White Light Output | White Light Output | White Light Output | White Light Output
8.500 Lumen - 5.950 Lumen (economy) In accordance with ISO 21118:2020 | 7.000 Lumen In accordance with ISO 21118:2020 | 6.200 Lumen - 4.340 Lumen (economy) In accordance with ISO 21118:2020 | 5.200 Lumen - 3.640 Lumen (economy) In accordance with ISO 21118:2020 | 3.200 Lumen - 1.900 Lumen (economy) In accordance with ISO 21118:2020 | 4.000 Lumen - 2.800 Lumen (economy)
Portrait Colour Light Output | Resolution | Resolution | Resolution | Resolution | Resolution
8.500 lm | WUXGA | WUXGA | WUXGA | 1080p | 1080p
Portrait White Light Output | High Definition | High Definition | High Definition | High Definition | Resolution Enhancement
8.500 lm | 4K enhancement | Full HD | Full HD | Full HD | Full HD
Resolution | Aspect Ratio | Aspect Ratio | Aspect Ratio | Aspect Ratio | Aspect Ratio
WUXGA | 16:10 | 16:10 | 16:10 | 16:09 | 16:09
High Definition | Contrast Ratio | Pixel Numbers | Pixel Numbers | Pixel Numbers | Contrast Ratio
4K enhancement | Over 5.000.000 : 1 | 2304000 | 2304000 | 2073600 | Over 5.000.000 : 1
Aspect Ratio | Light source | Contrast Ratio | Contrast Ratio | Contrast Ratio | Light source
16:10 | Laser | Over 5.000.000 : 1 | Over 5.000.000 : 1 | 10.000 : 1 | Laser
Contrast Ratio | Laser Light source | Light source | Light source | Light source | Laser Light source
Over 5.000.000 : 1 | 20.000 hours Durability High, 30.000 hours Durability Eco | Laser | Laser | Lamp | 20.000 hours Durability High, 30.000 hours Durability Eco
Native Contrast | Keystone Correction | Laser Light source | Laser Light source | Lamp | Keystone Correction
2.000 : 1 | Manual vertical: ± 30 °, Manual horizontal ± 30 ° | 20.000 hours Durability High, 30.000 hours Durability Eco | 20.000 hours Durability High, 30.000 hours Durability Eco | 214 W, 4.000 h durability, 7.000 h durability (economy mode) | Auto vertical: ± 15 °, Manual horizontal ± 15 °
Light source | Colour Video Processing | Keystone Correction | Keystone Correction | Keystone Correction | Colour Video Processing
Laser | 10 Bits | Manual vertical: ± 30 °, Manual horizontal ± 30 ° | Manual vertical: ± 30 °, Manual horizontal ± 30 ° | Auto vertical: ± 30 °, Auto horizontal ± 20 ° | 10 Bits
Laser Light source | Colour Reproduction | Colour Video Processing | Colour Video Processing | Colour Video Processing | 2D Vertical Refresh Rate
20.000 hours Durability High, 30.000 hours Durability Eco | Upto 1.07 billion colours | 10 Bits | 10 Bits | 10 Bits | 192 Hz - 240 Hz
Keystone Correction | HDR support | Colour Reproduction | Colour Reproduction | 2D Vertical Refresh Rate | Colour Reproduction
Manual vertical: ± 45 °, Manual horizontal ± 30 ° | HDR10 | Upto 1.07 billion colours | Upto 1.07 billion colours | 100 Hz - 120 Hz | Upto 1.07 billion colours
Colour Video Processing | Optical | Optical | Optical | Colour Reproduction | Optical
10 Bits | Throw Ratio | Throw Ratio | Throw Ratio | Upto 1.07 billion colours | Throw Ratio
Colour Reproduction | 1,35 - 2,20:1 | 1,35 - 2,20:1 | 1,35 - 2,20:1 | Optical | 0,45 - 0,61:1
Upto 1.07 billion colours | Zoom | Zoom | Zoom | Throw Ratio | Zoom
HDR support | Manual, Factor: 1 - 1,6 | Manual, Factor: 1 - 1,6 | Manual, Factor: 1 - 1,6 | 1,02 - 1,23:1 | Digital, Factor: 1 - 1,35
HDR10, HLG | Lens | Projection Lens Zoom Ratio | Projection Lens Zoom Ratio | Zoom | Lens
Optical | Optical | 1,35 - 2,2 : 1 | 1,35 - 2,2 : 1 | Manual, Factor: 1 - 1,2 | Optical
Throw Ratio | Lens Shift | Lens | Lens | Screen Size | Screen Size
0,35 - 10,11:1 | Manual - Vertical ± 50 %, horizontal ± 20 % | Optical | Optical | 30 inches - 300 inches | 55 inches - 125 inches
Zoom | Screen Size | Lens Shift | Lens Shift | Projection Distance Wide | Projection Lens Focus
Motorized | 50 inches - 500 inches | Manual - Vertical ± 50 %, horizontal ± 20 % | Manual - Vertical ± 50 %, horizontal ± 20 % | 0,7 m - 6,8 m | Manual
Lens | Projection Lens F Number | Screen Size | Screen Size | Projection Distance Tele | Offset
Optical | 1,5 - 1,7 | 50 inches - 500 inches | 50 inches - 500 inches | 0,8 m - 8,2 m | 11 : 1
Lens Shift | Projection Lens Focal Length | Projection Distance Wide | Projection Distance Wide | Projection Distance Wide/Tele | Connectivity
varies by lens | 20 mm - 31,8 mm | 1,4 m - 14,8 m | 1,4 m - 14,8 m | 1,35 m - 1,62 m ( 60 inch screen | Interfaces
Screen Size | Projection Lens Focus | Projection Distance Tele | Projection Distance Tele | Projection Lens F Number | USB 2.0, USB 2.0 Type B (Service Only), RS-232C, Ethernet Interface (1000 Base-T/ 100-Base TX/ 10-Base-T), Wireless LAN IEEE 802.11a/b/g/n/ac, Wi-Fi Direct, VGA in (2x), VGA out, HDMI in (2x), Miracast, Jack plug out, Jack plug in (2x), Microphone input
varies by lens | Manual | 2,4 m - 23,8 m | 2,4 m - 23,8 m | 1,58 - 1,7 | Epson iProjection App
Projection Distance Wide | Connectivity | Projection Distance Wide/Tele | Projection Distance Wide/Tele | Projection Lens Focal Length | Ad-Hoc / Infrastructure
)varies by lens | Interfaces | 1,44 m - 23,84 m | 1,44 m - 23,84 m | 13,52 mm - 16,22 mm | Network Protocol
Projection Distance Tele | USB 2.0-A, USB 2.0 Type B (Service Only), RS-232C, HDMI in (2x), HDMI out, HDBaseT, Jack plug out, Ethernet interface (100 Base-TX / 10 Base-T) | Projection Lens F Number | Projection Lens F Number | Projection Lens Focus | HTTPS, IPv4, IPv6, SNMP, ESC/VP.net, PJLink
)varies by lens | Epson iProjection App | 1,5 - 1,7 | 1,5 - 1,7 | Motorized | Advanced Features
Projection Distance Wide/Tele | Ad-Hoc / Infrastructure | Projection Lens Focal Length | Projection Lens Focal Length | Offset | Security
)varies by lens | Network Protocol | 20 mm - 31,8 mm | 20 mm - 31,8 mm | 10 : 1 | Kensington lock, Control panel lock, Password lock, Padlock, Security cable hole, Wireless LAN unit lock, Wireless LAN security, Password protection
Projection Lens F Number | HTTPS, IPv6, SNMP, PJLink | Projection Lens Focus | Projection Lens Focus | Connectivity | 2D Colour Modes
varies by lens | Advanced Features | Manual | Manual | USB Display Function | Dynamic, Cinema, Presentation, sRGB, Blackboard, DICOM SIM
Projection Lens Focal Length | Security | Connectivity | Connectivity | 3 in 1: Image / Mouse / Sound | Other features
varies by lens | Kensington lock, Padlock, Security cable hole, Wireless LAN unit lock, Password protection | Interfaces | Interfaces | Interfaces | Arc Correction, Auto Power On, Auto source search, Built-in speaker, CEC compatible, Digital zoom, Direct Power on/off, Document Camera Compatible, Easy OSD pre-setting, Edge Blending, Email notification, Home Screen, Horizontal and vertical keystone correction, Instant on/off, Long light source life, Mail notification function, Microphone input, Network administration, Network projection, OSD copy function, Quick Corner, Screen Mirroring, Set-up wizard, Split-Screen-Function, Web Control, Web Remote, Wireless LAN capable, iProjection App
Projection Lens Focus | 2D Colour Modes | USB 2.0-A, USB 2.0, RS-232C, Ethernet interface (100 Base-TX / 10 Base-T), Wireless LAN IEEE 802.11a/b/g/n/ac, Wireless LAN a/n (5GHz), VGA in (2x), VGA out, HDMI out, HDBaseT, Miracast, Jack plug out, Jack plug in (2x), HDMI (HDCP 2.3) (2x), USB 2 Type A playback | USB 2.0-A, USB 2.0, RS-232C, Ethernet interface (100 Base-TX / 10 Base-T), Wireless LAN IEEE 802.11a/b/g/n/ac, Wireless LAN a/n (5GHz), VGA in (2x), VGA out, HDMI out, HDBaseT, Miracast, Jack plug out, Jack plug in (2x), HDMI (HDCP 2.3) (2x), USB 2 Type A playback | USB 2.0-A, USB 2.0, VGA in, HDMI in, Composite in, Jack plug in, Miracast, MHL, Near Field Communication (NFC), Wireless LAN IEEE 802.11b/g/n, Wireless LAN b/g/g 25GHz | Video Color Modes
Motorized | Dynamic, Natural, Cinema, Presentation, DICOM SIM | Epson iProjection App | Epson iProjection App | Epson iProjection App | Blackboard, Cinema, Dynamic, Presentation, sRGB, DICOM SIM, Multi Projection
Offset | Other features | Ad-Hoc / Infrastructure | Ad-Hoc / Infrastructure | Ad-Hoc / Infrastructure | Projector control
varies by lens | 21:9 aspect ratio support, 4K enhancement, A/V mute, Arc Correction, Auto source search, Built-in speaker, CEC compatible, Direct Power on/off, Document Camera Compatible, Edge Blending, PC Free, Super resolution, Ultra-wide display (16:6), iProjection App | Network Protocol | Network Protocol | Advanced Features | via: AMX, Crestron, Extron, Crestron (RS-232c only), Crestron Integrated Partner, Crestron RoomView, Extron IP Link, Extron XTP, AMX Device Discovery, Control4 Simple Device Discovery Protocol
Interchangeable Lens | Video Color Modes | HTTPS, IPv6, SNMP, ESC/VP.net, PJLink | HTTPS, IPv6, SNMP, ESC/VP.net, PJLink | Security | General
Yes | Cinema, Dynamic, Natural, Presentation, DICOM SIM, Multi Projection, BT709 | Advanced Features | Advanced Features | Kensington lock, Wireless LAN security, Password protection | Power consumption
Standard Lens | Projector control | Security | Security | 2D Colour Modes | 201 Watt (Normal On-Mode), 144 Watt (Eco On-Mode), 260 Watt (Normal Peak-mode), 191 Watt (Eco Peak-Mode), 0,5 Watt (Energy saving standby)
Not included | via: Crestron, Crestron Integrated Partner, Extron IP Link, Extron XTP, AMX Device Discovery, Control4 Simple Device Discovery Protocol | Kensington lock, Control panel lock, Security cable hole, Wireless LAN unit lock, Wireless LAN security, Password protection | Kensington lock, Control panel lock, Security cable hole, Wireless LAN unit lock, Wireless LAN security, Password protection | Dynamic, Cinema, Presentation, sRGB, Blackboard, DICOM SIM | Heat Dissipation
Connectivity | General | 2D Colour Modes | 2D Colour Modes | Other features | 884 BTU/hour (max)
Interfaces | Power consumption | Dynamic, Cinema, Presentation, sRGB, DICOM SIM | Dynamic, Cinema, Presentation, sRGB, DICOM SIM | AV Mute Slide, Built-in speaker, Document Camera Compatible, Fit to Screen, Gesture Presenter, Home Screen, Instant on/off, JPEG Viewer, Long lamp life, MHL audio/video interface, PC Free, Projection App for Chromebook, Quick Corner, Screen Mirroring, Split-Screen-Function, Wireless LAN capable, iProjection App | Supply Voltage
USB 2.0-A (2x), USB 2.0 Type B (Service Only), RS-232C, Ethernet interface (100 Base-TX / 10 Base-T), Wireless LAN IEEE 802.11a/b/g/n (optional), VGA in, DVI in, HDBaseT, Jack plug out, HDMI (HDCP 2.3), Near Field Communication (NFC), USB content playback, Remote | 300 Watt (Normal On-Mode), 209 Watt (Eco On-Mode), 366 Watt (Normal Peak-mode), 277 Watt (Eco Peak-Mode), 0,5 Watt (Energy saving standby) | Other features | Other features | Video Color Modes | AC 100 V - 240 V, 50 Hz - 60 Hz
Network Protocol | Supply Voltage | 21:9 aspect ratio support, A/V mute, Arc Correction, Auto Power On, Auto source search, Built-in speaker, CEC compatible, Customizable user logo, Daisy chain Multi-Projection, Digital zoom, Direct Power on/off, Document Camera Compatible, Edge Blending, Home Screen, Horizontal and vertical keystone correction, JPEG Viewer, Long light source life, PC Free, Power on button, Quick Corner, Schedule Function, Screen Mirroring, Split-Screen-Function, Super resolution, Ultra-wide display (16:6), Volume control, Web Control, Web Remote, Wireless LAN capable, iProjection App | 21:9 aspect ratio support, A/V mute, Arc Correction, Auto Power On, Auto source search, Built-in speaker, CEC compatible, Customizable user logo, Daisy chain Multi-Projection, Digital zoom, Direct Power on/off, Document Camera Compatible, Edge Blending, Home Screen, Horizontal and vertical keystone correction, JPEG Viewer, Long light source life, PC Free, Power on button, Quick Corner, Schedule Function, Screen Mirroring, Split-Screen-Function, Super resolution, Ultra-wide display (16:6), Volume control, Web Control, Web Remote, Wireless LAN capable, iProjection App | Blackboard, Cinema, Dynamic, Presentation, sRGB, DICOM SIM | Product dimensions
HTTPS, IPv6, SNMP, ESC/VP.net, PJLink | AC 100 V - 240 V, 50 Hz - 60 Hz | Video Color Modes | Video Color Modes | General | 325‎ x 337 x 90 mm (Width x Depth x Height)
Advanced Features | Product dimensions | Cinema, Dynamic, Presentation, sRGB, DICOM SIM, Multi Projection | Cinema, Dynamic, Presentation, sRGB, DICOM SIM, Multi Projection | Power consumption | Product weight
Security | 440‎ x 304 x 122 mm (Width x Depth x Height) | Projector control | Projector control | 268 Watt (Normal On-Mode), 188 Watt (Eco On-Mode), 295 Watt (Normal Peak-mode), 208 Watt (Eco Peak-Mode), 0,34 Watt (Energy saving standby) | 4,6 kg
Kensington lock, Control panel lock, Padlock, Security cable hole, Wireless LAN unit lock, Wireless LAN security, Password protection | Product weight | via: Crestron Integrated Partner, Extron IP Link, Extron XTP, AMX Device Discovery, Control4 Simple Device Discovery Protocol | via: Crestron Integrated Partner, Extron IP Link, Extron XTP, AMX Device Discovery, Control4 Simple Device Discovery Protocol | Supply Voltage | Noise Level
Other features | 8,5 kg | General | General | AC 100 V - 240 V, 50 Hz - 60 Hz | Normal: 37 dB (A) - Economy: 27 dB (A)
21:9 aspect ratio support, 4K enhancement, A/V mute, Auto Power On, Auto source search, Direct Power on/off, Edge Blending, Horizontal and vertical keystone correction, Lens position memory, Long light source life, OSD copy function, Point correction, Power on button, Quick Corner, Schedule Function, Super resolution, Web Control, Web Remote, iProjection App | Noise Level | Power consumption | Power consumption | Product dimensions | Supported Temperature
Video Color Modes | Normal: 38 dB (A) - Economy: 27 dB (A) | 287 Watt (Normal On-Mode), 187 Watt (Eco On-Mode), 345 Watt (Normal Peak-mode), 258 Watt (Eco Peak-Mode), 0,3 Watt (Energy saving standby) | 234 Watt (Normal On-Mode), 164 Watt (Eco On-Mode), 293 Watt (Normal Peak-mode), 223 Watt (Eco Peak-Mode), 0,3 Watt (Energy saving standby) | 292‎ x 213 x 44 mm (Width x Depth x Height) | Storage -10° C - 60° C
Cinema, Dynamic, Natural, Presentation, DICOM SIM, Multi Projection, BT709 | Supported Temperature | Supply Voltage | Supply Voltage | Product weight | Supported Humidity
Projector control | Storage -10° C - 60° C | AC 100 V - 240 V, 50 Hz - 60 Hz | AC 100 V - 240 V, 50 Hz - 60 Hz | 1,8 kg | Operation 20% - 80%, Storage 10% - 90%
via: Crestron Integrated Partner, Extron IP Link, Extron XTP, AMX Device Discovery | Supported Humidity | Product dimensions | Product dimensions | Noise Level | Included Software
General | Operation 20% - 80%, Storage 10% - 90% | 440‎ x 339 x 136 mm (Width x Depth x Height) | 440‎ x 339 x 136 mm (Width x Depth x Height) | Normal: 39 dB (A) - Economy: 30 dB (A) | EasyMP Multi PC Projection, Epson Projector Content Manager, Epson Projector Management
Power consumption | Included Software | Product weight | Product weight | Supported Temperature | Options
462 Watt (Normal On-Mode), 535 Watt (Normal Peak-mode), 452 Watt (Eco Peak-Mode), 0,5 Watt (Energy saving standby) | Epson Projector Management | 8,4 kg | 8,2 kg | Operation 5° C - 40° C, Storage -10° C - 60° C | Ceiling mount, Connection and control box, External Speaker, Visualiser camera, Wall mount
Heat Dissipation | Options | Noise Level | Noise Level | Supported Humidity | Loudspeaker
1.819 BTU/hour (max) | Air filter, Ceiling mount, Connection and control box, Document camera, External Speaker, Safety wire set, Visualiser camera, WP System - ELPWP20 | Normal: 38 dB (A) - Economy: 27 dB (A) | Normal: 31 dB (A) - Economy: 23 dB (A) | Operation 20% - 80%, Storage 10% - 90% | 16 Watt
Supply Voltage | Loudspeaker | Supported Temperature | Supported Temperature | If the projector is suspended from a ceiling or wall mount and installed in an environment with heavy oil smoke or places where oils or chemicals are volatilized, places where a lot of smoke or bubbles are used for event staging, or where aroma oils are frequently burned, it can make certain parts of our products susceptible to a material degradation which over time could break and cause the projector to drop from the ceiling. | Room Type / Application
AC 100 V - 240 V, 50 Hz - 60 Hz | 10 Watt | Storage -10° C - 60° C | Storage -10° C - 60° C |  | Boardroom, Meeting room / Classroom
Product dimensions | Room Type / Application | Supported Humidity | Supported Humidity | If you are concerned about the environment in which your projector is installed, or if you have any other questions, please contact our support department and they can provide additional assistance. | Positioning
545‎ x 436 x 189 mm (Width x Depth x Height) | Boardroom, Large Meeting Room / Auditorium, Meeting room / Classroom, Projection Mapping, Signage / Retail, Visitor Attraction | Operation 20% - 80%, Storage 10% - 90% | Operation 20% - 80%, Storage 10% - 90% | Included Software | Ceiling Mounted, Table Mounted, Wall Mounted
Product weight | Positioning | If the projector is suspended from a ceiling or wall mount and installed in an environment with heavy oil smoke or places where oils or chemicals are volatilized, places where a lot of smoke or bubbles are used for event staging, or where aroma oils are frequently burned, it can make certain parts of our products susceptible to a material degradation which over time could break and cause the projector to drop from the ceiling. | If the projector is suspended from a ceiling or wall mount and installed in an environment with heavy oil smoke or places where oils or chemicals are volatilized, places where a lot of smoke or bubbles are used for event staging, or where aroma oils are frequently burned, it can make certain parts of our products susceptible to a material degradation which over time could break and cause the projector to drop from the ceiling. | EasyMP Multi PC Projection | Colour
16,3 kg | Ceiling Mounted, Desktop |  |  | Options | White
Noise Level | Colour | If you are concerned about the environment in which your projector is installed, or if you have any other questions, please contact our support department and they can provide additional assistance. | If you are concerned about the environment in which your projector is installed, or if you have any other questions, please contact our support department and they can provide additional assistance. | Air filter, Ceiling mount, Document camera, Setting plate, WP System - ELPWP20, Wireless transmitter - ELPWT01 | Other
Normal: 35 dB (A) - Economy: 30 dB (A) | White | Options | Options | Loudspeaker | Warranty
Supported Temperature | Other | Connection and control box, Document camera, External Speaker, HDBaseT Transmitter, MB22 ceiling mount, Wireless LAN unit | Connection and control box, Document camera, External Speaker, HDBaseT Transmitter, MB22 ceiling mount, Wireless LAN unit | 1 Watt | 60 months Carry in or 12.000 h
Storage -10° C - 60° C | Warranty | Loudspeaker | Loudspeaker | Room Type / Application
Supported Humidity | 36 months Carry in | 10 Watt | 10 Watt | Boardroom, Huddle space / Portable, Large Meeting Room / Auditorium
Operation 20% - 80%, Storage 10% - 90% |  | Room Type / Application | Room Type / Application | Positioning
If the projector is suspended from a ceiling or wall mount and installed in an environment with heavy oil smoke or places where oils or chemicals are volatilized, places where a lot of smoke or bubbles are used for event staging, or where aroma oils are frequently burned, it can make certain parts of our products susceptible to a material degradation which over time could break and cause the projector to drop from the ceiling. |  | Boardroom, Large Meeting Room / Auditorium, Meeting room / Classroom, Projection Mapping, Signage / Retail, Visitor Attraction | Boardroom, Large Meeting Room / Auditorium, Meeting room / Classroom, Projection Mapping, Signage / Retail, Visitor Attraction | Ceiling Mounted, Desktop
|  | Positioning | Positioning | Colour
If you are concerned about the environment in which your projector is installed, or if you have any other questions, please contact our support department and they can provide additional assistance. |  | Ceiling Mounted, Desktop | Ceiling Mounted, Desktop | White / Black
Included Software |  | Colour | Colour | Other
Epson Creative Projection, Epson Projector Config Tool, Epson Projector Content Manager, Epson Projector Management, Epson Projector Professional Tool |  | White | White | Warranty
Options |  | Other | Other | 60 months Carry in, Lamp: 60 months or 1.000 h (whichever comes first)
Air filter, Camera module, Ceiling mount, Wireless LAN unit |  | Warranty | Warranty
Room Type / Application |  | 36 months Carry in | 36 months Carry in
Boardroom, Large Meeting Room / Auditorium, Meeting room / Classroom, Projection Mapping, Rental / Staging, Signage / Retail, Visitor Attraction
Positioning
Ceiling Mounted, Desktop, Flying Frame
Colour
White
Other
Warranty
36 months Carry in